## Sheet1
CRITERIA | VALUE
TYPE OF PIPELINE | natural gas pipeline
MATERIAL | CARBON STEEL
MOP | 70 bar.
DP | 75 bar.
DIAMETER | 26''
THICKNESS | 11.1 mm.
PROJECT DEPTH OF COVER | 1.5 m.
COLD BENDING MAXIMUM RADIUS | see "curve a 40DN (a freddo).pdf"
AVAILABLE HOT BENDS CURVATURE ANGLES | 15°, 30°, 45°, 60°, 90°
HDD MAXIMUM BENDING CURVATURE | 12°
OVERHEAD HIGH VOLTAGE POWERLINES MINIMUM DISTANCE | 6 m.
POWERLINES POLES MINIMUM DISTANCE | 6 m.
HOUSES MINIMUM DISTANCE | 13.5 m.
ROW DIMENSIONS | see "000-LC-D-80022_0.pdf"
CRITERIA 1 | minimize the number of crossings
CRITERIA 2 | minimize steep slope areas (maximum angular slope: 20%)
CRITERIA 3 | minimize protected areas crossings
CRITERIA 4 | minimize high risk geohazard areas crossings
CRITERIA 5 | prefer orthogonal crossing angles
CRITERIA 6 | prefer parallelism with existing pipelines
CRITERIA 7 | locate pipeline centerline at 0.5 m. minimum from existing pipelines
CRITERIA 8 | avoid side slope routes
CRITERIA 9 | prefer areas where ROW access already exists
CRITERIA 10 | prefer thrust boring with pipe protection when asphalt roads are crossed
CRITERIA 11 | prefer open cut without pipe protection when no asphalt roads are crossed
CRITERIA 12 | railways crossings must be trenchless