## Summary
AGRS ZEUS - Cost Matrix Summary
Total Cost Entries | 75
Cost Categories | 12
Category Breakdown: | Count
Terrain costs | 5
Land cover costs | 11
Infrastructure crossings | 15
Environmental costs | 5
Regulatory costs | 5
Geohazard costs | 5
Soil costs | 5
Hydraulic costs | 4
Construction methods | 5
Materials | 5
Operations (reference) | 4
Regional multipliers | 6
Key Infrastructure Costs: | Cost (USD)
Footway crossing | 50,000
Residential road crossing | 100,000
Primary road crossing | 200,000
Motorway crossing | 500,000
Railway crossing (active) | 1,000,000
Pumping station | 1,000,000
Critical Updates (2025-11-05):
Infrastructure crossing costs corrected
Railway crossing: $50k → $1M (20x)
Road crossings: $10k-25k → $50k-500k
Based on industry research

## Cost Matrix
AGRS ZEUS - PIRL Pipeline Routing Cost Matrix
Generated: 2025-11-05 04:40:41
Project: test_project2
Route: Pruned 2M timestep training (76.22 km)
Status: Corrected with industry-standard infrastructure crossing costs
NOTES:
- All costs in USD (2025)
- Infrastructure crossing costs updated to industry standards (Perplexity research, Nov 2025)
- Terrain costs are per-meter of pipeline construction
- Land cover costs are ADDITIVE to terrain costs (base * land_cover_multiplier)
- Regional multipliers apply to all cost components
- Model uses these costs for reinforcement learning reward calculations
Category | Item | Unit | Cost (USD) | Notes | Source
Terrain | Flat terrain (<5% slope) | $/m | 80 | Base construction cost | Industry standard
Terrain | Rolling terrain (5-15% slope) | $/m | 120 | Moderate difficulty | Industry standard
Terrain | Hilly terrain (15-25% slope) | $/m | 200 | Increased excavation | Industry standard
Terrain | Mountainous (25-35% slope) | $/m | 350 | Significant challenges | Industry standard
Terrain | Extreme slope (>35% slope) | $/m | 500 | Specialized equipment required | Industry standard
Land Cover | Tree cover (LC 10) | $/m | 120 | Clearing and grubbing required | Model definition
Land Cover | Shrubland (LC 20) | $/m | 80 | Light clearing | Model definition
Land Cover | Grassland (LC 30) | $/m | 60 | Minimal clearing | Model definition
Land Cover | Cropland (LC 40) | $/m | 100 | Agricultural land, ROW compensation | Model definition
Land Cover | Built-up (LC 50) | $/m | 400 | Urban construction complexity | Model definition
Land Cover | Bare/sparse vegetation (LC 60) | $/m | 70 | Easy access | Model definition
Land Cover | Snow and ice (LC 70) | $/m | 150 | Cold weather construction | Model definition
Land Cover | Permanent water bodies (LC 80) | $/m | 3500 | Offshore/underwater construction | Model definition (corrected)
Land Cover | Herbaceous wetland (LC 90) | $/m | 200 | Unstable ground, environmental permits | Model definition
Land Cover | Mangroves (LC 95) | $/m | 300 | Protected ecosystem | Model definition
Land Cover | Moss and lichen (LC 100) | $/m | 250 | Remote/arctic conditions | Model definition
Infrastructure Crossing | Footway/path | per crossing | 50000 | Minor open-cut or small HDD | Industry research (2025)
Infrastructure Crossing | Residential road | per crossing | 100000 | Standard HDD, traffic management | Industry research (2025)
Infrastructure Crossing | Secondary road | per crossing | 150000 | Medium HDD, coordination required | Industry research (2025)
Infrastructure Crossing | Primary road | per crossing | 200000 | Major HDD, extensive permits | Industry research (2025)
Infrastructure Crossing | Trunk road | per crossing | 300000 | Large diameter HDD, high traffic | Industry research (2025)
Infrastructure Crossing | Motorway/highway | per crossing | 500000 | Complex HDD, strict safety requirements | Industry research (2025)
Infrastructure Crossing | Railway (active) | per crossing | 1000000 | Specialized HDD, cannot disrupt operations | Industry research (2025)
Infrastructure Crossing | Railway (abandoned) | per crossing | 200000 | Standard crossing, no operational constraints | Industry estimate
Infrastructure Crossing | Small stream (<10m width) | per crossing | 100000 | Standard HDD or open-cut | Industry research (2025)
Infrastructure Crossing | Medium river (10-50m width) | per crossing | 300000 | Medium HDD, environmental permits | Industry research (2025)
Infrastructure Crossing | Large river (>50m width) | per crossing | 500000 | Long-distance HDD, complex engineering | Industry research (2025)
Infrastructure Crossing | Canal/waterway | per crossing | 400000 | HDD, navigation considerations | Industry estimate
Infrastructure Crossing | Power transmission line | per crossing | 150000 | Specialized techniques, clearance requirements | Industry estimate
Infrastructure Crossing | Existing pipeline | per crossing | 200000 | Conflict detection, depth management | Industry estimate
Infrastructure Crossing | Underground utilities (bundle) | per crossing | 100000 | Careful excavation, potholing | Industry estimate
Environmental | Protected area (Natura 2000) | $/m | 200 | Enhanced environmental monitoring | Model definition
Environmental | Wildlife corridor | $/m | 150 | Seasonal restrictions, mitigation | Industry estimate
Environmental | Wetland | $/m | 300 | Extensive permitting, mitigation measures | Industry estimate
Environmental | Archaeological site | $/m | 500 | Survey requirements, potential delays | Industry estimate
Environmental | Cultural heritage site | $/m | 400 | Restricted construction methods | Industry estimate
Regulatory | Urban area construction permit | per km | 50000 | Municipal approvals, public consultation | Industry estimate
Regulatory | Environmental impact assessment | per project | 200000 | Major projects, third-party review | Industry estimate
Regulatory | Geotechnical survey | per km | 30000 | Soil analysis, foundation design | Industry estimate
Regulatory | Right-of-way acquisition (rural) | per km | 100000 | Land easements, compensation | Industry estimate
Regulatory | Right-of-way acquisition (urban) | per km | 500000 | Property values, legal fees | Industry estimate
Geohazard | Low risk area | $/m | 0 | Standard construction | Model definition
Geohazard | Medium risk (landslide/seismic) | $/m | 50 | Enhanced monitoring, design factors | Model definition
Geohazard | High risk (active fault zone) | $/m | 150 | Specialized engineering, protective measures | Model definition
Geohazard | Flood zone | $/m | 100 | Elevation requirements, flood protection | Industry estimate
Geohazard | Liquefaction zone | $/m | 200 | Deep foundations, soil improvement | Industry estimate
Soil | Good bearing capacity (>0.7) | $/m | 0 | Standard construction | Model definition
Soil | Medium capacity (0.4-0.7) | $/m | 30 | Enhanced foundation design | Model definition
Soil | Poor capacity (<0.4) | $/m | 100 | Ground improvement, deep foundations | Model definition
Soil | Rock excavation | $/m | 200 | Blasting or rock-breaking equipment | Industry estimate
Soil | Contaminated soil | $/m | 400 | Remediation, disposal costs | Industry estimate
Hydraulics | Pumping/compression station | per station | 1000000 | Major infrastructure, 26" pipeline at 70 bar | Model definition
Hydraulics | Pressure control station | per station | 300000 | Flow regulation equipment | Industry estimate
Hydraulics | High velocity erosion protection | $/m | 150 | Internal coating, erosion monitoring | Model definition
Hydraulics | Low velocity deposition prevention | $/m | 50 | Flow optimization, cleaning systems | Model definition
Construction Method | Open trench (standard) | $/m | 800 | Base construction method | Industry baseline
Construction Method | Horizontal Directional Drill (HDD) | $/m | 2000 | Trenchless crossing method | Industry standard
Construction Method | Microtunneling | $/m | 3000 | Precise underground installation | Industry standard
Construction Method | Direct pipe | $/m | 2500 | Large diameter trenchless | Industry standard
Construction Method | Auger boring | $/m | 1500 | Medium distance crossings | Industry standard
Materials | Steel pipe (26" diameter, 12mm wall) | $/m | 500 | API 5L X65 grade | Industry estimate
Materials | Anti-corrosion coating (FBE) | $/m | 80 | Fusion bonded epoxy | Industry estimate
Materials | Cathodic protection system | per km | 50000 | Impressed current or sacrificial anodes | Industry estimate
Materials | Insulation/lagging | $/m | 60 | Thermal insulation for gas pipelines | Industry estimate
Materials | Valves and fittings (mainline) | per km | 100000 | Block valves, control stations | Industry estimate
Operations | Pipeline monitoring (SCADA) | per km/year | 5000 | Remote monitoring and control | Industry estimate
Operations | Integrity management (inspection) | per km/year | 8000 | Inline inspection, testing | Industry estimate
Operations | Maintenance and repairs | per km/year | 3000 | Routine maintenance activities | Industry estimate
Operations | Emergency response | per km/year | 2000 | Emergency preparedness and response | Industry estimate
Regional Multiplier | North America (baseline) | multiplier | 1 | Reference region | Model definition
Regional Multiplier | Western Europe | multiplier | 1.2 | Higher labor and regulatory costs | Industry estimate
Regional Multiplier | Eastern Europe | multiplier | 0.8 | Lower labor costs | Industry estimate
Regional Multiplier | Middle East | multiplier | 1.1 | Desert conditions, logistics | Industry estimate
Regional Multiplier | Asia-Pacific | multiplier | 0.9 | Variable by country | Industry estimate
Regional Multiplier | Latin America | multiplier | 0.85 | Lower costs, challenging terrain | Industry estimate